## Diameter
Parachute Diameter Calculation
Rho Air | 1.292 | kg/m3
Drag Coefficient | 0.75
Velocity | 8.8 | ft/s
| 2.6822 | m/s
Payload Weight | 0.10795 | kg
| 0.2375 | lbs
| 3.8 | ounces
Area | 0.030971 | m2
Radius | 0.099289 | m
| 3.909 | inches
Diameter | 7.818 | inches
www.Water-Rockets.com